## IIGS-audio
Item	Qty	Reference(s)		Value	LibPart	Footprint	Datasheet	Arrow Part Number	Arrow Price/Stock	Description	Height	Manufacturer_Name	Manufacturer_Part_Number	Mouser Part Number	Mouser Price/Stock
1	4	C1, C2, C13, C14	https://www.digikey.com/en/products/detail/samsung-electro-mechanics/CL10B104KB8NNWC/3887593	0.1uF	Device:C	Capacitor_SMD:C_0603_1608Metric	~
2	4	C3, C4, C5, C9	https://www.digikey.com/en/products/detail/samsung-electro-mechanics/CL10B152KB8WPNC/5961150	1.5nF	Device:C_Small	Capacitor_SMD:C_0603_1608Metric	~
3	4	C6, C7, C11, C12		10uF	SamacSys_Parts:VZT100M1HTR-0406	CAPAE430X610N	https://www.mouser.co.uk/datasheet/2/231/156315576075-1624351.pdf			Aluminum Electrolytic Capacitors - SMD 10uF 20% 50V Ultra Low ESR	6.1	Lelon	VZT100M1HTR-0406	140-VZT100M1HTR-0406	https://www.mouser.co.uk/ProductDetail/Lelon/VZT100M1HTR-0406/?qs=mQP6vorrPAcP1%252BjIAgEecA%3D%3D
4	1	J1		Conn_01x07	Connector_Generic:Conn_01x07	Connector_PinHeader_2.54mm:PinHeader_1x07_P2.54mm_Horizontal	~
5	1	J2		Conn_01x02_Male	Connector:Conn_01x02_Male	Connector_PinHeader_2.54mm:PinHeader_1x02_P2.54mm_Vertical	~
6	1	J3	https://www.digikey.com/en/products/detail/cui-devices/SJ1-3515N/738684	SJ1-3515N	SamacSys_Parts:SJ1-3515N	SJ13515N	https://componentsearchengine.com/Datasheets/1/SJ1-3515N.pdf			AUDIOJACK, 3.5MM, RT, STEREO,	6	CUI Inc.	SJ1-3515N	490-SJ1-3515N	https://www.mouser.co.uk/ProductDetail/CUI-Devices/SJ1-3515N?qs=WyjlAZoYn51jeVVXLxifpg%3D%3D
7	1	J4	This is the card edge connector itself on the PCB	AppleII_slot	appleii_slot:AppleII_slot	Apple2:Apple2_card_slot
8	17	R1, R2, R3, R4, R5, R6, R7, R8, R9, R11, R12, R13, R14, R15, R16, R20, R21	https://www.digikey.com/en/products/detail/bourns-inc/CR0603-FX-1002ELF/3593188	10K	Device:R_US	Resistor_SMD:R_0603_1608Metric	~
9	2	R10, R17	https://www.digikey.com/en/products/detail/bourns-inc/CR0603-FX-1502ELF/3740908	15K	Device:R_US	Resistor_SMD:R_0603_1608Metric	~
10	2	R18, R19	https://www.digikey.com/en/products/detail/bourns-inc/CR0603-FX-5602ELF/3784093	56k	Device:R_US	Resistor_SMD:R_0603_1608Metric	~
11	1	U1	https://www.digikey.com/en/products/detail/toshiba-semiconductor-and-storage/74HC4052D/6109174	74HC4052D	SamacSys_Parts:MC14052BDR2G	SOIC127P600X175-16N	http://www.onsemi.com/pub/Collateral/MC14051B-D.PDF	MC14052BDR2G	https://www.arrow.com/en/products/mc14052bdr2g/on-semiconductor?region=nac		1.75	ON Semiconductor	MC14052BDR2G	863-MC14052BDR2G	https://www.mouser.co.uk/ProductDetail/onsemi/MC14052BDR2G?qs=OSf9jACorvZ82JRMsgs01Q%3D%3D
12	1	U2	https://www.digikey.com/en/products/detail/texas-instruments/TL074CDR/276926	TL074	Amplifier_Operational:TL084	Package_SO:SOIC-14_3.9x8.7mm_P1.27mm	http://www.ti.com/lit/ds/symlink/tl081.pdf